## Sheet1
Person | Room Number

## Sheet2
SL number | Description | Room number | Length | Length in ft | Width | Width in ft | L/W | Room Cavity height | RCR | CU | LLF | Illuminance (assumed) (fc) | Lummnes | Number of Luminance | Actual number of lum | Comment | File name | Watt | Part number
1 | Classroom | 101 | 259.31 | 21.6092 | 208.37 | 17.3642 | 1.2445 | 6 | 3.116 | 68.84 | 0.85 | 14.86 | 3100 | 3.0739 | 5 |  | LED_VOLUMETRIC_TOFFERS | 23 | TRV2UZD2350K | rcr1 | 4 | cu1 | 60
2 | Storage | 111 | 80.49 | 6.7075 | 87.6 | 7.3 | 0.91884 | 7 | 10.0126 | 28 | 0.85 | 9.29 | 2500 | 0.76451 | 1 | Half calculation | LED-General-Purpose-Strip-Luminaires-Spec-Sheet | 20 | TCPGPS2UZDA850K | rcr2 | 5 | cu2 | 52
3 | Classroom | 121 | 265.81 | 22.1508 | 208.21 | 17.3508 | 1.2766 | 6 | 3.0834 | 69.2 | 0.85 | 14.86 | 3100 | 3.1321 | 5 |  |  |  | TRV2UZD2350K | calc rcr | 4.87
4 | Washroom | 103 | 259 | 21.5833 | 173.05 | 14.4208 | 1.4967 | 7 | 4.0487 | 60.6593 | 0.85 | 13.93 | 2600 | 3.2342 | 6 |  | DT-Series-Luminaires-Spec-Sheet | 23 | DTF2UZD2350K
5 | Mens washroom | 104 | 161.6 | 13.4667 | 124.2 | 10.35 | 1.3011 | 7 | 5.9807 | 47.1354 | 0.85 | 13.93 | 2600 | 1.8639 | 4 |  | DT-Series-Luminaires-Spec-Sheet | 23 | DTF2UZD2350K
6 | washroom corridoor | 105 | 104 | 8.6667 | 70 | 5.8333 | 1.4857 | 7 | 10.0385 | 31 | 0.85 | 13.93 | 2100 | 1.2727 | 1 |  | DT-Series-Luminaires-Spec-Sheet | 23 | DTF405HZD2350K | Actual CU | 53.04
7 | Janitor | 106 | 48.8 | 4.0667 | 40.3 | 3.3583 | 1.2109 | 7 | 19.0284 | 32 | 0.85 | 9.29 | 3500 | 0.13327 | 1 | Half calculation
8 | Catering kitchennate (countertop) | 108 | 132.84 | 11.07 | 120.9 | 10.075 | 1.0988 | 5.5 | 5.2137 | 50.7177 | 0.85 | 27.87 | 3100 | 2.3259 | 9 | Half calculation | LED-Volumetric-Troffers-Spec-Sheet | 23 | TRV2UZD2330K
9 | Kitchennate ( General Purpose) | 108 | 132.84 | 11.07 | 112.5 | 9.375 | 1.1808 | 5.5 | 5.4175 | 50.498 | 0.85 | 18.58 | 3300 | 1.3613 | 2 | Half calculation | DT Series Lumaires Spec Sheet | 29 | DTP4UZD2950K |  | Lux | Lumen
10 | Common bigger part | 109 | 437.5 | 36.4583 | 275.84 | 22.9867 | 1.5861 | 8 | 2.8373 | 74.21 | 0.85 | 14.86 | 3100 | 6.3687 | 9 |  |  | 23 | TRV2UZD2350K |  | 160 | 14.8644
11 | Common Smaller part |  | 142 | 11.8333 | 90 | 7.5 | 1.5778 | 8 | 8.7136 | 37.85 | 0.85 | 14.86 | 3100 | 1.3223 | 4 |  |  | 23 | TRV2UZD2350K
12 | Cultural activity room | 110 | 300.6 | 25.05 | 302 | 25.1667 | 0.99536 | 8 | 3.1862 | 72.1379 | 0.85 | 18.58 | 3500 | 5.4579 | 6 |  |  | 80 | RHBUZDA150K
13 | Snacks prep room | 112 | 105.55 | 8.7958 | 71.1 | 5.925 | 1.4845 | 6 | 8.474 | 30.59 | 0.85 | 11.15 | 2600 | 0.85954 | 3 |  |  | 23 | DTF2UZD2350K
14 | Information gift shop | 113 | 251 | 20.9167 | 209 | 17.4167 | 1.201 | 7 | 3.6829 | 63.2 | 0.85 | 14.86 | 3100 | 3.2507 | 5 |  |  | 23 | TRV2UZD2350K
15 | Storage | 114 | 57 | 4.75 | 44 | 3.6667 | 1.2955 | 8 | 19.3301 | 31 | 0.85 | 16.722 | 3200 | 0.3454 | 1 |  |  | 29 | DTP2UZD2941K
16 | YukataStorage | 115 | 83.55 | 6.9625 | 87.5 | 7.2917 | 0.95486 | 7 | 9.8269 | 31.54 | 0.85 | 16.722 | 3200 | 0.98958 | 1 |  |  | 29 | DTP2UZD2941K
17 | Ed Office | 116 | 161.1 | 13.425 | 146.8 | 12.2333 | 1.0974 | 6 | 4.687 | 56.24 | 0.85 | 16.722 | 3200 | 1.7953 | 4 |  |  | 29 | DTP2UZD2941K
18 | mecahnical room | 117 | 115.6 | 9.6333 | 111.5 | 9.2917 | 1.0368 | 8 | 8.4572 | 57.2 | 0.85 | 18.58 | 3200 | 1.0689 | 2 |  |  | 29 | DTP2UZD2941K
19 | Staff | 118 | 127.9 | 10.6583 | 115.8 | 9.65 | 1.1045 | 7 | 6.9108 | 42.45 | 0.85 | 13.93 | 2600 | 1.5272 | 2 |  |  | 23 | DTF2UZD2350K
20 | Admin office | 119 | 161.1 | 13.425 | 150.8 | 12.5667 | 1.0683 | 6 | 4.6219 | 56.66 | 0.85 | 16.722 | 3200 | 1.8305 | 4 |  |  | 29 | DTP2UZD2941K
21 | Vestibule | 120 | 60.8 | 5.0667 | 61.65 | 5.1375 | 0.98621 | 6 | 11.7605 | 31 | 0.85 | 16.722 | 3200 | 0.51622 | 1 |  |  | 29 | DTP2UZD2941K
22 | Exhibit Gallery | 122 | 225.8 | 18.8167 | 217.8 | 18.15 | 1.0367 | 9 | 4.8708 | 53.04 | 0.85 | 32.5 | 4000 | 6.1549 | 10 |  |  | 29 | TRV2UZD2950K
23 | Tea Ceremony | 123 | 164 | 13.6667 | 74.9 | 6.2417 | 2.1896 | 6 | 7.0015 | 36 | 0.85 | 11.15 | 2600 | 1.1955 | 1 | Half calculation |  | 23 | DTF2UZD2350K
24 | Mechanical 2nd floor | 203 | 582.1 | 48.5083 | 372.6 | 31.05 | 1.5623 | 6 | 1.5846 | 60.048 | 0.85 | 18.5804 | 3200 | 17.1343 | 16 |  | DT Series Lumaires Spec Sheet | 29 | DTF1UZD2930K
25 | telecom room | 204 | 531 | 44.25 | 244.9 | 20.4083 | 2.1682 | 6 | 2.148 | 82.0766 | 0.85 | 16.722 | 3200 | 6.7643 | 7 |  | DT Series Lumaires Spec Sheet | 29 | DTP2UZD2941K
26 | foyer | 100 | 216.15 | 18.0125 | 203 | 16.9167 | 1.0648 | 9 | 5.1584 | 48.04 | 0.85 | 4.645 | 2300 | 1.507 | 2 |  | LED-pro-line-panel | 18 | TCPGPS4UZDB850K
27 | ELECTRICAL ROOM | 204 | 577.9 | 48.1583 | 151.6 | 12.6333 | 3.812 | 7 | 3.4972 | 66.03 | 0.85 | 16.722 | 3200 | 5.6646 | 6 |  | DT Series Lumaires Spec Sheet | 29 | DTF1UZD2930K
28
29
30
31
32

## basic load
SL number | Description | Room number | Length | Length in ft | Width | Width in ft | Watts/m2 | Area of Room (m2) | Basic Load
1 | Classroom | 101 | 259.31 | 21.6092 | 208.37 | 17.3642 | 50 | 34.8596 | 1742.978
2 | Storage | 111 | 160.98 | 13.415 | 87.6 | 7.3 | 5 | 9.0979 | 45.4897
3 | Classroom | 121 | 265.81 | 22.1508 | 208.21 | 17.3508 | 50 | 35.7059 | 1785.2964
4 | Washroom | 103 | 259 | 21.5833 | 173.05 | 14.4208 | 30 | 28.916 | 867.4812
5 | Mens washroom | 104 | 161.6 | 13.4667 | 124.2 | 10.35 | 30 | 12.9488 | 388.4648
6 | washroom corridoor | 105 | 104 | 8.6667 | 70 | 5.8333 | 30 | 4.6968 | 140.9029
7 | Janitor | 106 | 97.6 | 8.1333 | 40.3 | 3.3583 | 15 | 2.5376 | 38.0639
8 | Catering kitchennate (countertop) | 108 | 265.68 | 22.14 | 120.9 | 10.075 | 25 | 20.723 | 518.075
9 | part 2 | 108 | 265.68 | 22.14 | 112.5 | 9.375 | 25 | 19.2832 | 482.0797
10 | Common bigger part | 109 | 437.5 | 36.4583 | 275.84 | 22.9867 | 10 | 77.8579 | 778.5791
11 | Common Smaller part |  | 142 | 11.8333 | 90 | 7.5 | 10 | 8.2451 | 82.4514
12 | Cultural activity room | 110 | 601.2 | 50.1 | 302 | 25.1667 | 10 | 117.1368 | 1171.368
13 | Snacks prep room | 112 | 211.1 | 17.5917 | 71.1 | 5.925 | 25 | 9.6833 | 242.0835
14 | Information gift shop | 113 | 251 | 20.9167 | 209 | 17.4167 | 25 | 33.8444 | 846.1112
15 | Storage | 114 | 57 | 4.75 | 44 | 3.6667 | 5 | 1.6181 | 8.0903
16 | YukataStorage | 115 | 167.1 | 13.925 | 87.5 | 7.2917 | 5 | 9.433 | 47.1652
17 | Ed Office | 116 | 161.1 | 13.425 | 146.8 | 12.2333 | 50 | 15.2577 | 762.8849
18 | mecahnical room | 117 | 115.6 | 9.6333 | 111.5 | 9.2917 | 5 | 8.3157 | 41.5786
19 | Staff | 118 | 127.9 | 10.6583 | 115.8 | 9.65 | 50 | 9.5553 | 477.7674
20 | Admin office | 119 | 161.1 | 13.425 | 150.8 | 12.5667 | 50 | 15.6734 | 783.672
21 | Vestibule | 120 | 121.6 | 10.1333 | 61.65 | 5.1375 | 10 | 4.8365 | 48.3653
22 | Exhibit Gallery | 122 | 225.8 | 18.8167 | 217.8 | 18.15 | 30 | 31.7285 | 951.8544
23 | Foyer | 100 | 216.15 | 18.0125 | 203 | 16.9167 | 10 | 28.3086 | 283.0862
24 | Tea Ceremony | 123 | 163.5 | 13.625 | 74 | 6.1667 | 10 | 7.8058 | 78.0579
25 | Mechanical 2nd floor | 203 | 582.1 | 48.5083 | 372.6 | 31.05 | 25 | 139.929 | 3498.2262
26 | ELECTRICAL ROOM |  | 577.9 | 48.1583 | 151.6 | 12.6333 | 25 | 56.5222 | 1413.0559
27 | telecom room | 204 | 531 | 44.25 | 244.9 | 20.4083 | 25 | 83.8978 | 2097.4458
[8 empty] | Total Basic Load | 19620.6751 | Watt
[9 empty] | 19.6207 | KW

## azmi
SL number | Description | Room number | Length | Length in ft | Width | Width in ft | L/W | Room Cavity height | RCR | CU | LLF | Illuminance (assumed) (fc) | Lummnes | Number of Luminance | Actual number of lum | Comment | File name | Watt | Part number
1 | Classroom | 101 | 259.31 | 21.6092 | 208.37 | 17.3642 | 1.2445 | 6 | 3.116 | 68.84 | 0.85 | 14.86 | 3100 | 3.0739 | 5 |  | LED_VOLUMETRIC_TOFFERS | 23 | TRV2UZD2350K | rcr1 | 2 | cu1 | 84
2 | Storage | 111 | 80.49 | 6.7075 | 87.6 | 7.3 | 0.91884 | 7 | 10.0126 | 28 | 0.85 | 9.29 | 2500 | 0.76451 | 2 | Half calculation | LED-General-Purpose-Strip-Luminaires-Spec-Sheet | 20 | TCPGPS2UZDA850K | rcr2 | 3 | cu2 | 71
3 | Classroom | 121 | 265.81 | 22.1508 | 208.21 | 17.3508 | 1.2766 | 6 | 3.0834 |  | 0.85 | 14.86 | 3100 | #DIV/0! |  |  |  |  | TRV2UZD2350K | calc rcr | 2.148
4 | Washroom | 103 | 259 | 21.5833 | 173.05 | 14.4208 | 1.4967 | 7 | 4.0487 | 60.6593 | 0.85 | 13.93 | 2100 | 4.0043 | 4 |  | DT-Series-Luminaires-Spec-Sheet | 23 | DTF405HZD2350K
5 | Mens washroom | 104 | 161.6 | 13.4667 | 124.2 | 10.35 | 1.3011 | 7 | 5.9807 | 47.1354 | 0.85 | 13.93 | 2100 | 2.3076 | 3 |  | DT-Series-Luminaires-Spec-Sheet | 23 | DTF405HZD2350K
6 | washroom corridoor | 105 | 104 | 8.6667 | 70 | 5.8333 | 1.4857 | 7 | 10.0385 | 31 | 0.85 | 13.93 | 2100 | 1.2727 | 1 |  | DT-Series-Luminaires-Spec-Sheet | 23 | DTF405HZD2350K | Actual CU | 82.0766
7 | Janitor | 106 | 48.8 | 4.0667 | 40.3 | 3.3583 | 1.2109 | 7 | 19.0284 | 32 | 0.85 | 9.29 | 3500 | 0.13327 |  | Half calculation
8 | Catering kitchennate (countertop) | 108 | 132.84 | 11.07 | 120.9 | 10.075 | 1.0988 | 5.5 | 5.2137 | 50.7177 | 0.85 | 27.87 | 3100 | 2.3259 | 5 | Half calculation | LED-Volumetric-Troffers-Spec-Sheet | 23 | TRV2UZD2330K